## vehicles
Sierra Traffic Data Service
INTERSECTION TURNING MOVEMENT SUMMARY
INTERSECTION: |  | Clear Acre & US 395 S | [5 empty] | TIME: |  | 11:00 | to | 13:00
JURISDICTION: | [7 empty] | DATE: |  |  | Tue 2/22/11
PROJECT TITLE: | [7 empty] | PROJECT NO: |  |  | 9
PEAK HOUR PERIOD: |  | 12:00 |  | to | 13:00
PEAK 15 MINUTE PERIOD: |  | 12:15 |  | to | 12:30
|  |  | Clear Acre | [5 empty] | PHF = | 0.94676
|  | 0 | 371 | 447 |  |  |  |  | 818 | 417
| US 395 S | [5 empty] | PHF = | 0.95833
| 23 |  |  |  | 0 |  | 0 |  |  |  |  | 0
TOTAL
| 202 |  |  |  | 0
1622
| 143 |  |  |  | 0 |  | 368 |  |  |  |  | 691
[5 empty] | US 395 S | [5 empty] | PHF = | #DIV/0!
|  | 0 | 394 | 42 |  |  |  |  | 514 | 436
|  |  | Clear Acre | [5 empty] | PHF = | 0.83206
N
INTERSECTION |  |  |  | .
PEAK HOUR FACTOR: |  | 0.93866
|  | US 395 S |  |  | US 395 S |  |  | Clear Acre |  |  | Clear Acre
|  | Eastbound |  |  | Westbound |  |  | Northbound |  |  | Southbound
RUNNING COUNTS | Left | Thru | Right | Left | Thru | Right | Left | Thru | Right | Left | Thru | Right
Period End | A | B | C | D | E | F | G | H | I | J | K | L | TOTAL
11:15 | 4 | 44 | 26 | 0 | 0 | 0 | 0 | 80 | 5 | 110 | 91 | 0 | 360
11:30 | 7 | 92 | 59 | 0 | 0 | 0 | 0 | 148 | 23 | 201 | 180 | 0 | 710
11:45 | 15 | 155 | 87 | 0 | 0 | 0 | 0 | 233 | 36 | 310 | 254 | 0 | 1090
12:00 | 21 | 188 | 124 | 0 | 0 | 0 | 0 | 317 | 44 | 400 | 325 | 0 | 1419
12:15 | 29 | 239 | 159 | 0 | 0 | 0 | 0 | 410 | 52 | 521 | 414 | 0 | 1824
12:30 | 33 | 284 | 195 | 0 | 0 | 0 | 0 | 524 | 69 | 629 | 522 | 0 | 2256
12:45 | 39 | 339 | 230 | 0 | 0 | 0 | 0 | 624 | 79 | 734 | 626 | 0 | 2671
13:00 | 44 | 390 | 267 | 0 | 0 | 0 | 0 | 711 | 86 | 847 | 696 | 0 | 3041
PERIOD COUNTS | [14 empty] | sum 15 min pk
Period End | A | B | C | D | E | F | G | H | I | J | K | L | TOTAL | 11:00 | EB | WB | NB | SB | Total
11:15 | 4 | 44 | 26 | 0 | 0 | 0 | 0 | 80 | 5 | 110 | 91 | 0 | 360 | 11:15 | 74 | 0 | 85 | 201 | 360 | 5
11:30 | 3 | 48 | 33 | 0 | 0 | 0 | 0 | 68 | 18 | 91 | 89 | 0 | 350 | 11:30 | 84 | 0 | 86 | 180 | 350 | 6
11:45 | 8 | 63 | 28 | 0 | 0 | 0 | 0 | 85 | 13 | 109 | 74 | 0 | 380 | 11:45 | 99 | 0 | 98 | 183 | 380 | 7
12:00 | 6 | 33 | 37 | 0 | 0 | 0 | 0 | 84 | 8 | 90 | 71 | 0 | 329 | 12:00 | 76 | 0 | 92 | 161 | 329 | 8
12:15 | 8 | 51 | 35 | 0 | 0 | 0 | 0 | 93 | 8 | 121 | 89 | 0 | 405 | 12:15 | 94 | 0 | 101 | 210 | 405
12:30 | 4 | 45 | 36 | 0 | 0 | 0 | 0 | 114 | 17 | 108 | 108 | 0 | 432 | 12:30 | 85 | 0 | 131 | 216 | 432
12:45 | 6 | 55 | 35 | 0 | 0 | 0 | 0 | 100 | 10 | 105 | 104 | 0 | 415 | 12:45 | 96 | 0 | 110 | 209 | 415
13:00 | 5 | 51 | 37 | 0 | 0 | 0 | 0 | 87 | 7 | 113 | 70 | 0 | 370 | 13:00 | 93 | 0 | 94 | 183 | 370
[15 empty] | 0 | 0 | 0 | 0 | 0
[15 empty] | 0 | 0 | 0 | 0 | 0
[15 empty] | 0 | 0 | 0 | 0 | 0
[15 empty] | 0 | 0 | 0 | 0 | 0
HOURLY TOTALS | [13 empty] | 12:30 | 96 | 0 | 131 | 216 | 432 | 6
Beginning At | A | B | C | D | E | F | G | H | I | J | K | L | TOTAL
11:00 | 21 | 188 | 124 | 0 | 0 | 0 | 0 | 317 | 44 | 400 | 325 | 0 | 1419 | 11:00 | 1622
11:15 | 25 | 195 | 133 | 0 | 0 | 0 | 0 | 330 | 47 | 411 | 323 | 0 | 1464 | 11:15 | 5 | 12:00
11:30 | 26 | 192 | 136 | 0 | 0 | 0 | 0 | 376 | 46 | 428 | 342 | 0 | 1546 | 11:30
11:45 | 24 | 184 | 143 | 0 | 0 | 0 | 0 | 391 | 43 | 424 | 372 | 0 | 1581 | 11:45
12:00 | 23 | 202 | 143 | 0 | 0 | 0 | 0 | 394 | 42 | 447 | 371 | 0 | 1622 | 12:00
Hr Peak
Depart | B: 0; H: 514; L: TOTAL
Arrival | B: 368; E: 0; H: 436; K: 818
Depart | E: 691; K: 417

## peds
Sierra Traffic Data Service
INTERSECTION TURNING MOVEMENT SUMMARY
INTERSECTION: |  | Clear Acre & US 395 S | [5 empty] | TIME: |  | 11:00 | to | 13:00
JURISDICTION: | [7 empty] | DATE: |  |  | Tue 2/22/11
PROJECT TITLE: | [7 empty] | PROJECT NO: |  |  | 9
PEAK HOUR PERIOD: |  | 11:00 |  | to | 12:00
PEAK 15 MINUTE PERIOD: |  | 11:45 |  | to | 12:00
|  |  | Clear Acre | [5 empty] | PHF = | 0.25
|  |  | 1 | [5 empty] | 1 | 0
| US 395 S | [5 empty] | PHF = | 0.375
[7 empty] | 0 |  |  |  |  | 0
TOTAL
| 3 |  |  |  | 0
4
[7 empty] | 3 |  |  |  |  | 3
[5 empty] | US 395 S | [5 empty] | PHF = | #DIV/0!
|  |  | 0 | [5 empty] | 1 | 0
|  |  | Clear Acre | [5 empty] | PHF = | #DIV/0!
N
INTERSECTION |  |  |  | .
PEAK HOUR FACTOR: |  | 0.33333
|  | US 395 S |  |  | US 395 S |  |  | Clear Acre |  |  | Clear Acre
|  | Eastbound |  |  | Westbound |  |  | Northbound |  |  | Southbound
RUNNING COUNTS | Left | Thru | Right | Left | Thru | Right | Left | Thru | Right | Left | Thru | Right
Period End | A | B | C | D | E | F | G | H | I | J | K | L | TOTAL
11:15 | B: 0; E: 0; H: 0; K: 0
11:30 | B: 1; E: 0; H: 0; K: 0 | 1
11:45 | B: 1; E: 0; H: 0; K: 0 | 1
12:00 | B: 3; E: 0; H: 0; K: 1 | 4
12:15 | B: 3; E: 0; H: 0; K: 1 | 4
12:30 | B: 4; E: 0; H: 0; K: 1 | 5
12:45 | B: 4; E: 0; H: 0; K: 1 | 5
13:00 | B: 5; E: 0; H: 0; K: 2 | 7
PERIOD COUNTS | [14 empty] | sum 15 min pk
Period End | A | B | C | D | E | F | G | H | I | J | K | L | TOTAL | 11:00 | EB | WB | NB | SB | Total
11:15 | B: 0; E: 0; H: 0; K: 0 |  | 11:15 | 0 | 0 | 0 | 0 | 0 | 1
11:30 | B: 1; E: 0; H: 0; K: 0 | 1 | 11:30 | 1 | 0 | 0 | 0 | 1 | 2
11:45 | B: 0; E: 0; H: 0; K: 0 |  | 11:45 | 0 | 0 | 0 | 0 | 0 | 3
12:00 | B: 2; E: 0; H: 0; K: 1 | 3 | 12:00 | 2 | 0 | 0 | 1 | 3 | 4
12:15 | B: 0; E: 0; H: 0; K: 0 |  | 12:15 | 0 | 0 | 0 | 0 | 0
12:30 | B: 1; E: 0; H: 0; K: 0 | 1 | 12:30 | 1 | 0 | 0 | 0 | 1
12:45 | B: 0; E: 0; H: 0; K: 0 |  | 12:45 | 0 | 0 | 0 | 0 | 0
13:00 | B: 1; E: 0; H: 0; K: 1 | 2 | 13:00 | 1 | 0 | 0 | 1 | 2
[15 empty] | 0 | 0 | 0 | 0 | 0
[15 empty] | 0 | 0 | 0 | 0 | 0
[15 empty] | 0 | 0 | 0 | 0 | 0
[15 empty] | 0 | 0 | 0 | 0 | 0
HOURLY TOTALS | [13 empty] | 12:00 | 2 | 0 | 0 | 1 | 3 | 4
Beginning At | A | B | C | D | E | F | G | H | I | J | K | L | TOTAL
11:00 | B: 3; E: 0; H: 0; K: 1 | 4 | 11:00 | 4
11:15 | B: 3; E: 0; H: 0; K: 1 | 4 | 11:15 | 1 | 11:00
11:30 | B: 3; E: 0; H: 0; K: 1 | 4 | 11:30
11:45 | B: 3; E: 0; H: 0; K: 1 | 4 | 11:45
12:00 | B: 2; E: 0; H: 0; K: 1 | 3 | 12:00
Hr Peak
Depart | B: 0; H: 1; L: TOTAL
Arrival | B: 3; E: 0; H: 0; K: 1
Depart | E: 3; K: 0