## vehicles
Sierra Traffic Data Service
INTERSECTION TURNING MOVEMENT SUMMARY
INTERSECTION: |  | Clear Acre & US 395 S | [5 empty] | TIME: |  | 7:00 | to | 9:00
JURISDICTION: | [7 empty] | DATE: |  |  | Thurs 2/24/11
PROJECT TITLE: | [7 empty] | PROJECT NO: |  |  | 9
PEAK HOUR PERIOD: |  | 7:15 |  | to | 8:15
PEAK 15 MINUTE PERIOD: |  | 7:45 |  | to | 8:00
|  |  | Clear Acre | [5 empty] | PHF = | 0.85211
|  | 0 | 565 | 887 |  |  |  |  | 1452 | 314
| US 395 S | [5 empty] | PHF = | 0.8072
| 23 |  |  |  | 0 |  | 0 |  |  |  |  | 0
TOTAL
| 192 |  |  |  | 0
2170
| 166 |  |  |  | 0 |  | 381 |  |  |  |  | 1125
[5 empty] | US 395 S | [5 empty] | PHF = | #DIV/0!
|  | 0 | 291 | 46 |  |  |  |  | 731 | 337
|  |  | Clear Acre | [5 empty] | PHF = | 0.8425
N
INTERSECTION |  |  |  | .
PEAK HOUR FACTOR: |  | 0.84239
|  | US 395 S |  |  | US 395 S |  |  | Clear Acre |  |  | Clear Acre
|  | Eastbound |  |  | Westbound |  |  | Northbound |  |  | Southbound
RUNNING COUNTS | Left | Thru | Right | Left | Thru | Right | Left | Thru | Right | Left | Thru | Right
Period End | A | B | C | D | E | F | G | H | I | J | K | L | TOTAL
7:15 | 4 | 32 | 24 | 0 | 0 | 0 | 0 | 39 | 8 | 193 | 87 | 0 | 387
7:30 | 11 | 83 | 63 | 0 | 0 | 0 | 0 | 82 | 20 | 417 | 215 | 0 | 891
7:45 | 17 | 134 | 100 | 0 | 0 | 0 | 0 | 152 | 35 | 671 | 387 | 0 | 1496
8:00 | 22 | 191 | 156 | 0 | 0 | 0 | 0 | 242 | 45 | 926 | 558 | 0 | 2140
8:15 | 27 | 224 | 190 | 0 | 0 | 0 | 0 | 330 | 54 | 1080 | 652 | 0 | 2557
8:30 | 33 | 264 | 203 | 0 | 0 | 0 | 0 | 380 | 58 | 1239 | 726 | 0 | 2903
8:45 | 35 | 309 | 231 | 0 | 0 | 0 | 0 | 438 | 72 | 1397 | 821 | 0 | 3303
9:00 | 39 | 352 | 258 | 0 | 0 | 0 | 0 | 494 | 80 | 1606 | 914 | 0 | 3743
PERIOD COUNTS | [14 empty] | sum 15 min pk
Period End | A | B | C | D | E | F | G | H | I | J | K | L | TOTAL | 7:00 | EB | WB | NB | SB | Total
7:15 | 4 | 32 | 24 | 0 | 0 | 0 | 0 | 39 | 8 | 193 | 87 | 0 | 387 | 7:15 | 60 | 0 | 47 | 280 | 387 | 2
7:30 | 7 | 51 | 39 | 0 | 0 | 0 | 0 | 43 | 12 | 224 | 128 | 0 | 504 | 7:30 | 97 | 0 | 55 | 352 | 504 | 3
7:45 | 6 | 51 | 37 | 0 | 0 | 0 | 0 | 70 | 15 | 254 | 172 | 0 | 605 | 7:45 | 94 | 0 | 85 | 426 | 605 | 4
8:00 | 5 | 57 | 56 | 0 | 0 | 0 | 0 | 90 | 10 | 255 | 171 | 0 | 644 | 8:00 | 118 | 0 | 100 | 426 | 644 | 5
8:15 | 5 | 33 | 34 | 0 | 0 | 0 | 0 | 88 | 9 | 154 | 94 | 0 | 417 | 8:15 | 72 | 0 | 97 | 248 | 417
8:30 | 6 | 40 | 13 | 0 | 0 | 0 | 0 | 50 | 4 | 159 | 74 | 0 | 346 | 8:30 | 59 | 0 | 54 | 233 | 346
8:45 | 2 | 45 | 28 | 0 | 0 | 0 | 0 | 58 | 14 | 158 | 95 | 0 | 400 | 8:45 | 75 | 0 | 72 | 253 | 400
9:00 | 4 | 43 | 27 | 0 | 0 | 0 | 0 | 56 | 8 | 209 | 93 | 0 | 440 | 9:00 | 74 | 0 | 64 | 302 | 440
[15 empty] | 0 | 0 | 0 | 0 | 0
[15 empty] | 0 | 0 | 0 | 0 | 0
[15 empty] | 0 | 0 | 0 | 0 | 0
[15 empty] | 0 | 0 | 0 | 0 | 0
HOURLY TOTALS | [13 empty] | 8:00 | 118 | 0 | 100 | 426 | 644 | 4
Beginning At | A | B | C | D | E | F | G | H | I | J | K | L | TOTAL
7:00 | 22 | 191 | 156 | 0 | 0 | 0 | 0 | 242 | 45 | 926 | 558 | 0 | 2140 | 7:00 | 2170
7:15 | 23 | 192 | 166 | 0 | 0 | 0 | 0 | 291 | 46 | 887 | 565 | 0 | 2170 | 7:15 | 2 | 7:15
7:30 | 22 | 181 | 140 | 0 | 0 | 0 | 0 | 298 | 38 | 822 | 511 | 0 | 2012 | 7:30
7:45 | 18 | 175 | 131 | 0 | 0 | 0 | 0 | 286 | 37 | 726 | 434 | 0 | 1807 | 7:45
8:00 | 17 | 161 | 102 | 0 | 0 | 0 | 0 | 252 | 35 | 680 | 356 | 0 | 1603 | 8:00
Hr Peak
Depart | B: 0; H: 731; L: TOTAL
Arrival | B: 381; E: 0; H: 337; K: 1452
Depart | E: 1125; K: 314

## peds
Sierra Traffic Data Service
INTERSECTION TURNING MOVEMENT SUMMARY
INTERSECTION: |  | Clear Acre & US 395 S | [5 empty] | TIME: |  | 7:00 | to | 9:00
JURISDICTION: | [7 empty] | DATE: |  |  | Thurs 2/24/11
PROJECT TITLE: | [7 empty] | PROJECT NO: |  |  | 9
PEAK HOUR PERIOD: |  | 7:00 |  | to | 8:00
PEAK 15 MINUTE PERIOD: |  | 7:45 |  | to | 8:00
|  |  | Clear Acre | [5 empty] | PHF = | 0.34615
|  |  | 18 | [5 empty] | 18 | 0
| US 395 S | [5 empty] | PHF = | #DIV/0!
[7 empty] | 1 |  |  |  |  | 1
TOTAL
| 0 |  |  |  | 1
19
[7 empty] | 0 |  |  |  |  | 0
[5 empty] | US 395 S | [5 empty] | PHF = | 0.25
|  |  | 0 | [5 empty] | 18 | 0
|  |  | Clear Acre | [5 empty] | PHF = | #DIV/0!
N
INTERSECTION |  |  |  | .
PEAK HOUR FACTOR: |  | 0.33929
|  | US 395 S |  |  | US 395 S |  |  | Clear Acre |  |  | Clear Acre
|  | Eastbound |  |  | Westbound |  |  | Northbound |  |  | Southbound
RUNNING COUNTS | Left | Thru | Right | Left | Thru | Right | Left | Thru | Right | Left | Thru | Right
Period End | A | B | C | D | E | F | G | H | I | J | K | L | TOTAL
7:15 | B: 0; E: 0; H: 0; K: 1 | 1
7:30 | B: 0; E: 0; H: 0; K: 2 | 2
7:45 | B: 0; E: 0; H: 0; K: 5 | 5
8:00 | B: 0; E: 1; H: 0; K: 18 | 19
8:15 | B: 0; E: 1; H: 0; K: 19 | 20
8:30 | B: 0; E: 1; H: 0; K: 20 | 21
8:45 | B: 0; E: 1; H: 0; K: 21 | 22
9:00 | B: 0; E: 1; H: 0; K: 21 | 22
PERIOD COUNTS | [14 empty] | sum 15 min pk
Period End | A | B | C | D | E | F | G | H | I | J | K | L | TOTAL | 7:00 | EB | WB | NB | SB | Total
7:15 | B: 0; E: 0; H: 0; K: 1 | 1 | 7:15 | 0 | 0 | 0 | 1 | 1 | 1
7:30 | B: 0; E: 0; H: 0; K: 1 | 1 | 7:30 | 0 | 0 | 0 | 1 | 1 | 2
7:45 | B: 0; E: 0; H: 0; K: 3 | 3 | 7:45 | 0 | 0 | 0 | 3 | 3 | 3
8:00 | B: 0; E: 1; H: 0; K: 13 | 14 | 8:00 | 0 | 1 | 0 | 13 | 14 | 4
8:15 | B: 0; E: 0; H: 0; K: 1 | 1 | 8:15 | 0 | 0 | 0 | 1 | 1
8:30 | B: 0; E: 0; H: 0; K: 1 | 1 | 8:30 | 0 | 0 | 0 | 1 | 1
8:45 | B: 0; E: 0; H: 0; K: 1 | 1 | 8:45 | 0 | 0 | 0 | 1 | 1
9:00 | B: 0; E: 0; H: 0; K: 0 |  | 9:00 | 0 | 0 | 0 | 0 | 0
[15 empty] | 0 | 0 | 0 | 0 | 0
[15 empty] | 0 | 0 | 0 | 0 | 0
[15 empty] | 0 | 0 | 0 | 0 | 0
[15 empty] | 0 | 0 | 0 | 0 | 0
HOURLY TOTALS | [13 empty] | 8:00 | 0 | 1 | 0 | 13 | 14 | 4
Beginning At | A | B | C | D | E | F | G | H | I | J | K | L | TOTAL
7:00 | B: 0; E: 1; H: 0; K: 18 | 19 | 7:00 | 19
7:15 | B: 0; E: 1; H: 0; K: 18 | 19 | 7:15 | 1 | 7:00
7:30 | B: 0; E: 1; H: 0; K: 18 | 19 | 7:30
7:45 | B: 0; E: 1; H: 0; K: 16 | 17 | 7:45
8:00 | B: 0; E: 0; H: 0; K: 3 | 3 | 8:00
Hr Peak
Depart | B: 1; H: 18; L: TOTAL
Arrival | B: 0; E: 1; H: 0; K: 18
Depart | E: 0; K: 0