## vehicles
Sierra Traffic Data Service
INTERSECTION TURNING MOVEMENT SUMMARY
INTERSECTION: |  | Clear Acre & US 395 S | [5 empty] | TIME: |  | 16:00 | to | 18:00
JURISDICTION: | [7 empty] | DATE: |  |  | Tue 2/22/11
PROJECT TITLE: | [7 empty] | PROJECT NO: |  |  | 9
PEAK HOUR PERIOD: |  | 16:30 |  | to | 17:30
PEAK 15 MINUTE PERIOD: |  | 17:00 |  | to | 17:15
|  |  | Clear Acre | [5 empty] | PHF = | 0.91304
|  | 0 | 380 | 544 |  |  |  |  | 924 | 695
| US 395 S | [5 empty] | PHF = | 0.905
| 35 |  |  |  | 0 |  | 0 |  |  |  |  | 0
TOTAL
| 206 |  |  |  | 0
1986
| 121 |  |  |  | 0 |  | 362 |  |  |  |  | 790
[5 empty] | US 395 S | [5 empty] | PHF = | #DIV/0!
|  | 0 | 660 | 40 |  |  |  |  | 501 | 700
|  |  | Clear Acre | [5 empty] | PHF = | 0.875
N
INTERSECTION |  |  |  | .
PEAK HOUR FACTOR: |  | 0.96408
|  | US 395 S |  |  | US 395 S |  |  | Clear Acre |  |  | Clear Acre
|  | Eastbound |  |  | Westbound |  |  | Northbound |  |  | Southbound
RUNNING COUNTS | Left | Thru | Right | Left | Thru | Right | Left | Thru | Right | Left | Thru | Right
Period End | A | B | C | D | E | F | G | H | I | J | K | L | TOTAL
16:15 | 12 | 57 | 36 | 0 | 0 | 0 | 0 | 149 | 6 | 133 | 95 | 0 | 488
16:30 | 21 | 106 | 60 | 0 | 0 | 0 | 0 | 319 | 12 | 242 | 190 | 0 | 950
16:45 | 27 | 160 | 79 | 0 | 0 | 0 | 0 | 467 | 18 | 383 | 272 | 0 | 1406
17:00 | 38 | 205 | 123 | 0 | 0 | 0 | 0 | 611 | 28 | 533 | 375 | 0 | 1913
17:15 | 46 | 258 | 156 | 0 | 0 | 0 | 0 | 787 | 44 | 651 | 486 | 0 | 2428
17:30 | 56 | 312 | 181 | 0 | 0 | 0 | 0 | 979 | 52 | 786 | 570 | 0 | 2936
17:45 | 62 | 358 | 212 | 0 | 0 | 0 | 0 | 1121 | 66 | 896 | 643 | 0 | 3358
18:00 | 69 | 413 | 238 | 0 | 0 | 0 | 0 | 1260 | 74 | 1019 | 730 | 0 | 3803
PERIOD COUNTS | [14 empty] | sum 15 min pk
Period End | A | B | C | D | E | F | G | H | I | J | K | L | TOTAL | 16:00 | EB | WB | NB | SB | Total
16:15 | 12 | 57 | 36 | 0 | 0 | 0 | 0 | 149 | 6 | 133 | 95 | 0 | 488 | 16:15 | 105 | 0 | 155 | 228 | 488 | 3
16:30 | 9 | 49 | 24 | 0 | 0 | 0 | 0 | 170 | 6 | 109 | 95 | 0 | 462 | 16:30 | 82 | 0 | 176 | 204 | 462 | 4
16:45 | 6 | 54 | 19 | 0 | 0 | 0 | 0 | 148 | 6 | 141 | 82 | 0 | 456 | 16:45 | 79 | 0 | 154 | 223 | 456 | 5
17:00 | 11 | 45 | 44 | 0 | 0 | 0 | 0 | 144 | 10 | 150 | 103 | 0 | 507 | 17:00 | 100 | 0 | 154 | 253 | 507 | 6
17:15 | 8 | 53 | 33 | 0 | 0 | 0 | 0 | 176 | 16 | 118 | 111 | 0 | 515 | 17:15 | 94 | 0 | 192 | 229 | 515
17:30 | 10 | 54 | 25 | 0 | 0 | 0 | 0 | 192 | 8 | 135 | 84 | 0 | 508 | 17:30 | 89 | 0 | 200 | 219 | 508
17:45 | 6 | 46 | 31 | 0 | 0 | 0 | 0 | 142 | 14 | 110 | 73 | 0 | 422 | 17:45 | 83 | 0 | 156 | 183 | 422
18:00 | 7 | 55 | 26 | 0 | 0 | 0 | 0 | 139 | 8 | 123 | 87 | 0 | 445 | 18:00 | 88 | 0 | 147 | 210 | 445
[15 empty] | 0 | 0 | 0 | 0 | 0
[15 empty] | 0 | 0 | 0 | 0 | 0
[15 empty] | 0 | 0 | 0 | 0 | 0
[15 empty] | 0 | 0 | 0 | 0 | 0
HOURLY TOTALS | [13 empty] | 17:15 | 100 | 0 | 200 | 253 | 515 | 5
Beginning At | A | B | C | D | E | F | G | H | I | J | K | L | TOTAL
16:00 | 38 | 205 | 123 | 0 | 0 | 0 | 0 | 611 | 28 | 533 | 375 | 0 | 1913 | 16:00 | 1986
16:15 | 34 | 201 | 120 | 0 | 0 | 0 | 0 | 638 | 38 | 518 | 391 | 0 | 1940 | 16:15 | 3 | 16:30
16:30 | 35 | 206 | 121 | 0 | 0 | 0 | 0 | 660 | 40 | 544 | 380 | 0 | 1986 | 16:30
16:45 | 35 | 198 | 133 | 0 | 0 | 0 | 0 | 654 | 48 | 513 | 371 | 0 | 1952 | 16:45
17:00 | 31 | 208 | 115 | 0 | 0 | 0 | 0 | 649 | 46 | 486 | 355 | 0 | 1890 | 17:00
Hr Peak
Depart | B: 0; H: 501; L: TOTAL
Arrival | B: 362; E: 0; H: 700; K: 924
Depart | E: 790; K: 695

## peds
Sierra Traffic Data Service
INTERSECTION TURNING MOVEMENT SUMMARY
INTERSECTION: |  | Clear Acre & US 395 S | [5 empty] | TIME: |  | 16:00 | to | 18:00
JURISDICTION: | [7 empty] | DATE: |  |  | Tue 2/22/11
PROJECT TITLE: | [7 empty] | PROJECT NO: |  |  | 9
PEAK HOUR PERIOD: |  | 16:00 |  | to | 17:00
PEAK 15 MINUTE PERIOD: |  | 16:00 |  | to | 16:15
|  |  | Clear Acre | [5 empty] | PHF = | 0.33333
|  |  | 4 | [5 empty] | 4 | 9
| US 395 S | [5 empty] | PHF = | #DIV/0!
[7 empty] | 1 |  |  |  |  | 1
TOTAL
| 0 |  |  |  | 1
14
[7 empty] | 0 |  |  |  |  | 0
[5 empty] | US 395 S | [5 empty] | PHF = | 0.25
|  |  | 9 | [5 empty] | 4 | 9
|  |  | Clear Acre | [5 empty] | PHF = | 0.5625
N
INTERSECTION |  |  |  | .
PEAK HOUR FACTOR: |  | 0.5
|  | US 395 S |  |  | US 395 S |  |  | Clear Acre |  |  | Clear Acre
|  | Eastbound |  |  | Westbound |  |  | Northbound |  |  | Southbound
RUNNING COUNTS | Left | Thru | Right | Left | Thru | Right | Left | Thru | Right | Left | Thru | Right
Period End | A | B | C | D | E | F | G | H | I | J | K | L | TOTAL
16:15 | B: 0; E: 0; H: 4; K: 3 | 7
16:30 | B: 0; E: 0; H: 5; K: 3 | 8
16:45 | B: 0; E: 1; H: 6; K: 4 | 11
17:00 | B: 0; E: 1; H: 9; K: 4 | 14
17:15 | B: 0; E: 1; H: 9; K: 4 | 14
17:30 | B: 0; E: 1; H: 9; K: 4 | 14
17:45 | B: 0; E: 1; H: 9; K: 6 | 16
18:00 | B: 0; E: 1; H: 9; K: 6 | 16
PERIOD COUNTS | [14 empty] | sum 15 min pk
Period End | A | B | C | D | E | F | G | H | I | J | K | L | TOTAL | 16:00 | EB | WB | NB | SB | Total
16:15 | B: 0; E: 0; H: 4; K: 3 | 7 | 16:15 | 0 | 0 | 4 | 3 | 7 | 1
16:30 | B: 0; E: 0; H: 1; K: 0 | 1 | 16:30 | 0 | 0 | 1 | 0 | 1 | 2
16:45 | B: 0; E: 1; H: 1; K: 1 | 3 | 16:45 | 0 | 1 | 1 | 1 | 3 | 3
17:00 | B: 0; E: 0; H: 3; K: 0 | 3 | 17:00 | 0 | 0 | 3 | 0 | 3 | 4
17:15 | B: 0; E: 0; H: 0; K: 0 |  | 17:15 | 0 | 0 | 0 | 0 | 0
17:30 | B: 0; E: 0; H: 0; K: 0 |  | 17:30 | 0 | 0 | 0 | 0 | 0
17:45 | B: 0; E: 0; H: 0; K: 2 | 2 | 17:45 | 0 | 0 | 0 | 2 | 2
18:00 | B: 0; E: 0; H: 0; K: 0 |  | 18:00 | 0 | 0 | 0 | 0 | 0
[15 empty] | 0 | 0 | 0 | 0 | 0
[15 empty] | 0 | 0 | 0 | 0 | 0
[15 empty] | 0 | 0 | 0 | 0 | 0
[15 empty] | 0 | 0 | 0 | 0 | 0
HOURLY TOTALS | [13 empty] | 16:15 | 0 | 1 | 4 | 3 | 7 | 1
Beginning At | A | B | C | D | E | F | G | H | I | J | K | L | TOTAL
16:00 | B: 0; E: 1; H: 9; K: 4 | 14 | 16:00 | 14
16:15 | B: 0; E: 1; H: 5; K: 1 | 7 | 16:15 | 1 | 16:00
16:30 | B: 0; E: 1; H: 4; K: 1 | 6 | 16:30
16:45 | B: 0; E: 0; H: 3; K: 2 | 5 | 16:45
17:00 | B: 0; E: 0; H: 0; K: 2 | 2 | 17:00
Hr Peak
Depart | B: 1; H: 4; L: TOTAL
Arrival | B: 0; E: 1; H: 9; K: 4
Depart | E: 0; K: 9